## Products
Part Number | Part Name | Part Indicator | Description | Portfolio | Product Brand | Product Series | Product Type | Government Funding | Status
DB380-3 |  | Variant | Pipe Mounting Kit for 2.4 - 4.5 in (60 - 115 mm) OD round members. Used for wide panel antennas. Includes three clamp sets. |  |  |  | Pipe mounting kit |  | Discontinued
F-042-GL-E |  | Variant | Fixed Tilt Pipe Mounting Kit for 2.0"-4.5" (50-115mm) OD round members for panel antennas. Includes 2 clamp sets. |  |  |  | Pipe mounting kit |  | Discontinued
F-009-S4 |  | Variant | Fixed Tilt Pipe Mounting Kit for 2.0"-4.5" (50-115mm) OD round members for omni antennas. Includes 2 clamp sets. |  |  |  | Pipe mounting kit |  | Discontinued
BSAMNT-6 |  | Variant | Wide Profile Antenna Downtilt Mounting Kit for 4.53 - 5.51 in (115 - 140 mm) OD round members. Kit contains one scissor top bracket set and one bottom bracket set. |  |  |  | Downtilt mounting kit
BSAMNT-AEKT |  | Variant | Wide Profile Antenna Fixed Tilt Mounting Kit for 2.4 - 4.5 in (60 - 115 mm) OD round members. |  |  |  | Fixed tilt mounting kit
BSAMNT-4-F3 |  | Variant | Wide Profile Antenna Fixed Tilt Mounting Kit for 2.4 - 4.5 in (60 - 115 mm) OD round members. |  |  |  | Fixed tilt mounting kit
BSAMNT-F2 |  | Variant | Mounting bracket for cylindrical pipe installations (60-115mm pipe diameter) for fix mechanical tilt applications. |  |  |  | Fixed tilt mounting kit
BSAMNT-B92-05 |  | Variant | Wide Profile Antenna Downtilt Mounting Kit for 2.4 - 4.5 in (60 - 115 mm) OD round members. Kit contains one scissor top bracket set and one bottom bracket set. |  |  |  | Downtilt mounting kit
DB380-5083 |  | Variant | Standard two point mounting system to secure BSA panels to pipes with an OD measuring 2.4-4.5" (60-115mm). Includes locking downtilt brackets and heavy guage pipe brackets to provide superior windload performance. |  |  |  | Downtilt and uptilt mounting kit |  | Discontinued
DB380-OFFSET |  | Variant | Forward Offset Pipe Mounting Kit for 4.5 in (114.3 mm) OD round members |  |  |  | Pipe mounting kit |  | Discontinued
DB380-5083-C4M |  | Variant | Heavy duty single point mount to secure the center bracket of BSA panels to pipes with an OD measuring 2.4-4.5" (60-115mm). |  |  |  | Downtilt mounting kit |  | Discontinued
DB380-SINGLE |  | Variant | Pipe Mounting Kit for 2.4"-4.5" (60-115mm) OD round members on wide panel antennas. Includes only one clamp set and uses double nuts. |  |  |  | Pipe mounting kit
DB380-9-ADFD1820 |  | Variant | Pipe Mounting Kit for 8 in (203.2 mm) OD round members |  |  |  | Pipe mounting kit
DB5083 |  | Variant | Downtilt Mounting Kit for 2.4"-4.5" (60 - 115 mm) OD round members. |  |  |  | Downtilt mounting kit |  | Discontinued
DB390-3 |  | Variant | Pipe Mounting Kit for 2.4 - 4.5 in (60 - 115 mm) OD round members. Use for narrow panel antennas. Includes three pipe mounts. |  |  |  | Pipe mounting kit
DB5001 |  | Variant | VHF Side Mounting Kit for 3 in (76.2 mm) OD round members. Includes top sway brace. |  |  |  | Side mounting kit
DB5001-SP5 |  | Variant | VHF Side Mounting Kit for 5 in (127.0 mm) OD round members |  |  |  | Side mounting kit
DB5091-3 |  | Variant | Pipe Mounting Kit for 3.5 in (88.9 mm) OD round members |  |  |  | Pipe mounting kit
DB5002 |  | Variant | Side Mounting Kit for 3 in (76.2 mm) OD round members |  |  |  | Side mounting kit |  | Discontinued
BSAMNT-2F |  | Variant | Mounting bracket for cylindrical pipe installations (60-115mm pipe diameter) for fix mechanical tilt applications. |  |  |  | Fixed tilt mounting kit
BSAMNT-3F |  | Variant | Mounting bracket for cylindrical pipe installations (60-115mm pipe diameter) for fix mechanical tilt applications. |  |  |  | Fixed tilt mounting kit
T-075-S4 |  | Variant | Adjustable Tilt Pipe Mounting Kit for 2.0"-4.5" (50-115mm) OD round members for panel antennas. Includes 2 clamp sets. |  |  |  | Adjustable tilt mounting kit |  | Discontinued
T-085-S4 |  | Variant | Adjustable Tilt Pipe Mounting Kit for 2.0"-3.94" (50-100mm) OD round members for panel antennas. Includes 2 clamp sets. |  |  |  | Adjustable tilt mounting kit |  | Discontinued
T-095-GL-E |  | Variant | Adjustable Tilt Pipe Mounting Kit for 2.0"-4.5" (60-115mm) OD round members for panel antennas. Includes 2 clamp sets. |  |  |  | Adjustable tilt mounting kit
TS-MNT-TOP-370 |  | Variant | Pipe Mounting KIT with shroud, capability of mounting 37cm diameter round antennas (with trident mounting bracket, max length 2.1m, max weight 56kg) on the top of a pole with diameter from Ø150 to Ø273mm |  |  |  | Mounting kit
MC-MNT-SIDE-370 |  | Variant | Mounting systems for cylindrical pipe installations (50-250mm pipe diameter) .Suitable for small cell cylindrical antennas with a weight less than 20KG and dimensions less than diameter*height: 370*610mm. |  |  |  | Side mounting kit
800TREEKIT |  | Variant | AcCELLerator™ Antenna Concealment Mounting Kit for 4 in (101.6 mm) OD round members. Optional kit for mounting multiple wide panel antennas to a single pole or stand. Order one kit for each antenna. |  |  |  | Pole mount kit |  | Discontinued
AEKTBKT-E1 |  | Variant | Mounting Kit for 2.4 - 4.5 in (60 - 115 mm) OD round members. |  |  |  | Mounting bracket
ASP617 |  | Variant | Universal Crossover Clamp for 1 - 2.9 in (25.4 - 73.0 mm) OD round members |  |  |  | Mounting clamp kit
ASPR616 |  | Variant | Pipe Mounting Kit for 1.25 - 3.5 in (35 - 89.0 mm) OD round members |  |  |  | Pipe mounting kit |  | Discontinued
BSAMNT-1 |  | Variant | Wide Profile Antenna Downtilt Mounting Kit for 2.4 - 4.5 in (60 - 115 mm) OD round members. Kit contains one scissor top bracket set and one bottom bracket set. |  |  |  | Downtilt mounting kit
BSAMNT-4 |  | Variant | Wide Profile Antenna Downtilt Mounting Kit for 2.4 - 4.5 in (60 - 115 mm) OD round members. Kit contains one scissor top bracket set and one bottom bracket set. Mount Kit Weight is 6.5kg ¦ 14.3 lb |  |  |  | Downtilt mounting kit
BSAMNT-SBS-2-2 |  | Variant | Side-By-Side Mounting Kit to mount two antennas on a pipe with 2.375 - 4.5 inch (60 – 115 mm) diameter |  |  |  | Side mounting kit
BSAMNT-F |  | Variant | Wide Profile Antenna Fixed Tilt Mounting Kit for 2.4 - 4.5 in (60 - 115 mm) OD round members. |  |  |  | Fixed tilt mounting kit
DB375 |  | Variant | Pipe Mounting Kit for 3 in (76.2 mm) OD round members. Mounting Clamps are used to mount horizontal members to vertical members. Set of two. |  |  |  | Pipe mounting kit
DB5098-3 |  | Variant | Downtilt Mounting Kit for 2.4 - 4.5 in (60 - 115 mm) OD round members |  |  |  | Downtilt mounting kit |  | Discontinued
DB5098-WM |  | Variant | Downtilt Mounting Kit for 2.4 - 4.5 in (60 - 115 mm) OD round members |  |  |  | Downtilt mounting kit |  | Discontinued
MC-MNT-SIDE |  | Variant | Small Cell mounting kit with shroud. Capability of mounting round antenna types on the side of a pole or on the side of a building. |  |  |  | Side mounting kit |  | Discontinued
MC-MNT-TOP |  | Variant | Small Cell mounting kit with shroud. Capability of mounting round antenna types on top of a pole. For installations of 12 inch canister small cell antennas on top of poles with diameter from 86 to 168 mm (3.4” to 6.6”) |  |  |  | Pole mount kit
MC-MNT-TOP-2 |  | Variant | Small Cell mounting kit with shroud. Capability of mounting round antenna types on the top of a pole. For installations of 12 inch canister small cell antennas on top of poles with diameter from 160 to 216mm (6.3” to 8.5”) |  |  |  | Pole mount kit
BSAMNT-9 |  | Variant | Wide Profile Antenna Downtilt Mounting Kit for 2.4 - 4.5 in (60 - 115 mm) OD round members. Kit contains one scissor top bracket set and one bottom bracket set. |  |  |  | Downtilt mounting kit
TRX58-35-O |  | Variant | 35cm shroud extension for use with tri-sector antennas (58cm diameter, max length 277cm) to add additional height to the antenna installation. |  |  |  | Mounting kit
T-029-GL-E |  | Variant | Adjustable Tilt Pipe Mounting Kit for 2.362"-4.5" (60-115mm) OD round members for panel antennas. Includes 2 clamp sets. |  |  |  | Adjustable tilt mounting kit
T-126-GL |  | Variant | Adjustable Tilt Pipe Mounting Kit for 2.0"-4.5" (50-115mm) OD round members for panel antennas. Includes 2 clamp sets. |  |  |  | Adjustable tilt mounting kit |  | Discontinued
UMWD-TREEKIT |  | Variant | AcCELLerator™ Antenna Concealment Mounting Kit for 4 in (101.6 mm) OD round members. Used to mount narrow high band antennas to a single pole or stand. One kit mounts up to three antennas. See concealment brochure. |  |  |  | Pole mount kit |  | Discontinued
MC-MNT-TOP-370 |  | Variant | Heavyweight Small Cell mounting kit with shroud. Capability of mounting round antenna types on the top of a pole. For installations of 14.6 inch canister small cell antennas on top of poles with diameter from 165 to 216mm (6.5” to 8.5”) |  |  |  | Pole mount kit
MC-MNT-TOP-3 |  | Variant | Heavyweight Small Cell mounting kit with shroud. Capability of mounting round antenna types on the top of a pole. For installations of 12 inch canister small cell antennas on top of poles with diameter from 160 to 216mm (6.3” to 8.5”) |  |  |  | Pole mount kit
BSAMNT-B89-01 |  | Variant | Wide Profile Antenna Downtilt Mounting Kit for 2.4 - 4.5 in (60 - 115 mm) OD round members. Kit contains one scissor top bracket set and one bottom bracket set. |  |  |  | Downtilt mounting kit
APM40-VEN |  | Variant | Elevation Tilt Mounting Kit for 2.0-4.3 in (50-110 mm) OD round members |  |  |  | Downtilt and uptilt mounting kit
BSAMNT-B92-08 |  | Variant | Wide Profile Antenna Downtilt Mounting Kit for 2.4 - 4.5 in (60 - 115 mm) OD round members. Kit contains one scissor top bracket set and one bottom bracket set. |  |  |  | Downtilt mounting kit
10052511-1 |  | Variant | APM40-2 mechanical downtilt bracket and. APM40-E10 mounting kit for BSA up to 2.6 meters length |  |  |  | Downtilt mounting kit
HB65-OFFSET-MNT |  | Variant | Special Mount for HBX Antennas to Offset Antenna from Mounting Pipe |  |  |  | Downtilt mounting kit |  | Discontinued
HC-10-S |  | Variant | Head Frame 800 / 900MHz |  |  |  | Head frame |  | Discontinued
HC-06-S |  | Variant | Argus® Head Frame 800 / 900MHz |  |  |  | Head frame |  | Discontinued
HC-08-S |  | Variant | Argus® Head Frame 800 / 900MHz |  |  |  | Head frame |  | Discontinued
HCN-10-S |  | Variant | Head Frame - Multi-Band |  |  |  | Head frame |  | Discontinued
HCN-06-S |  | Variant | Head Frame Multi-Band |  |  |  | Head frame |  | Discontinued
HN-10-SP |  | Variant | Head Frame - 1710 - 2170MHz Antennas with TMA Enclosure |  |  |  | Head frame |  | Discontinued
LNXX-MNT |  | Variant | Side-By-Side Mounting Kit for 2.4- 4.5 inch (60 – 115 mm) OD round members. |  |  |  | Side mounting kit |  | Discontinued
MC-MNT-TS1 |  | Variant | Small Cell mounting kit. Capability of mounting round antenna types on top of a pole, on the side of a pole and on the side of a building. |  |  |  | Side mounting kit
MC-MNT-3XV-TS1 |  | Variant | Small Cell mounting kit . Capability of mounting round antenna types on the top or side of a pole or on the side of a building. |  |  |  | Side mounting kit
UPK010SP |  | Variant | Adjustable Tilt Pipe Mounting Kit for 2.0"-4.5" (50-115mm) OD round members for panel antennas. |  |  |  | Pipe mounting kit |  | Discontinued
602030A |  | Variant | Downtilt Mounting Kit for 2.4 - 4.5 in (60 - 114 mm) OD round members. Kit contains one scissor top bracket set and one bottom bracket set. |  |  |  | Downtilt mounting kit |  | Discontinued
602030WM |  | Variant | Downtilt Mounting Kit for 2.4 - 4.5 in (60 - 114 mm) OD round members. Kit contains one scissor top bracket set and one bottom bracket set. |  |  |  | Downtilt mounting kit |  | Discontinued
DB365-SP5 |  | Variant | Pipe Mounting Kit that consists of two clamps for mounting antennas to round members 5 in (127.0 mm) OD round members |  |  |  | Pipe mounting kit
DB365-OS |  | Variant | Pipe Mounting Kit that consists of two clamps for mounting antennas to round members 1.25 - 3.5 in (35 - 89 mm) OD round members. |  |  |  | Pipe mounting kit
DB380-E-5083 |  | Variant | Wide Profile Antenna Downtilt and Uptilt Mounting Kit for 2.4 - 4.5 in (60 - 115 mm) OD round members. Kit contains one scissor top bracket set and one bottom bracket set. |  |  |  | Downtilt and uptilt mounting kit |  | Discontinued
DB365-SP7 |  | Variant | Pipe Mounting Kit for 7 in (177.8 mm) OD round members |  |  |  | Pipe mounting kit |  | Discontinued
DB365-SP9 |  | Variant | Pipe Mounting Kit for 9 in (228.6 mm) OD round members |  |  |  | Pipe mounting kit |  | Discontinued
DB390 |  | Variant | Pipe Mounting Kit for 2.4 - 4.5 in (60 - 115 mm) OD round members. Use for narrow panel antennas. Includes two pipe mounts. |  |  |  | Pipe mounting kit
DB380-CTSDG |  | Variant | Pipe Mounting Adapter Kit for 4.5 in (114.3 mm) OD round members. Use as an adapter to enable LBX/LDX style antennas to be compatible with the DB380 pipe mount. |  |  |  | Pipe mounting kit |  | Discontinued
DB365W |  | Variant | Pipe/Wall Mounting kit for 2.8 in (69.9 mm) OD round members. For mounting antennas to a wood pole or masonry all up to 10 inches in thickness. |  |  |  | Pole mount kit
DB370 |  | Variant | Pipe Mounting Kit for 3.5 in (88.9 mm) OD round members (Similar to DB365-OS except center straps are not welded.) |  |  |  | Pipe mounting kit
DB5083D |  | Variant | Downtilt Mounting Kit for 2.4"-4.5" (60-115 mm) OD round members. Consists of two DB5083 heavy-duty, galvanized steel downtilt mounting brackets. This kit is compatible with the DB380-3 pipe mount for panel antennas with three mounting points. |  |  |  | Downtilt mounting kit |  | Discontinued
DB5087-3 |  | Variant | Pipe Mounting Kit for 3.5 in (88.9 mm) OD round members |  |  |  | Pipe mounting kit |  | Discontinued
LNXX-MNT-M |  | Variant | Side-By-Side Mounting Kit for 2.4 - 4.5 inch (60 – 115 mm) OD round members. The kit is used with the LNXX-MNT and is the middle mounting bracket when the antennas have three mounting points. |  |  |  | Side mounting kit |  | Discontinued
MC-MNT-3XV-SIDE |  | Variant | Small Cell mounting kit with shroud. Capability of mounting round antenna types on the side of a pole or building. |  |  |  | Side mounting kit
F-122-GL |  | Variant | Fixed Tilt Pipe Mounting Kit for 2.9"-4.5" (75-115mm) OD round members for panel antennas. Includes 2 clamp sets. |  |  |  | Pipe mounting kit
F-129-S4 |  | Variant | Fixed Tilt Pipe Mounting Kit for 2.0"-4.5" (50-115mm) OD round members for omni antennas. Includes 2 clamp sets. |  |  |  | Pipe mounting kit |  | Discontinued
AEKTMNT-N1 |  | Variant | Mounting Kit for 2.4 - 4.5 in (60 - 115 mm) OD round members. |  |  |  | Pipe mounting kit
AEKTMNT |  | Variant | Mounting Kit for 2.4 - 4.5 in (60 - 115 mm) OD round members |  |  |  | Pipe mounting kit
AEKTBKT |  | Variant | Mounting Kit for AEKT Type Antenna Enclosure Kits |  |  |  | Mounting bracket
T-041-GL-E |  | Variant | Adjustable Tilt Pipe Mounting Kit for 2.0"-4.5" (60-115mm) OD round members for panel antennas. Includes 2 clamp sets. |  |  |  | Adjustable tilt mounting kit
DB5004 |  | Variant | Adjustable Side Mounting Kit for 3 in (76.2 mm) OD round members. Use to mount all metal mast antennas away from side of tower measuring 2 to 8 feet (0.61 to 2.44 m) across the face. Two 10 foot sections of pipe and six clamp assemblies are included. |  |  |  | Side mounting kit
DB5098 |  | Variant | Downtilt Mounting Kit for 2.4 - 4.5 in (60 - 115 mm) OD round members |  |  |  | Downtilt mounting kit
DB5004S-MTD |  | Variant | Fiberglass Outrigger Assembly for 3 in (76.2 mm) OD round members. This can be used on large side-mounted omni antennas. It is 123" (3.1m) long and attachable to the tower legs via one set of included DB375 clamps. |  |  |  | Outrigger assembly
DB800TREE |  | Variant | AcCELLerator™ Mounting Stand. Universal telescoping stand used for mounting multiple antennas in a three sector arrangement. Adjusts in increments of 6" (15.4mm)m ranging from 75.3" to 135". See concealment brochure. |  |  |  | Mounting stand |  | Discontinued
DB5007 |  | Variant | UHF Side Mounting Kit for 3 in (76.2 mm) OD round members. Bottom brace only. |  |  |  | Side mounting kit
DB5012 |  | Variant | UHF Side Mounting Kit for 3 in (76.2 mm) OD round members. Includes top sway brace. |  |  |  | Side mounting kit |  | Discontinued
DB5098E |  | Variant | Downtilt Mounting Kit for 2.4 - 4.5 in (60 - 115 mm) OD round members |  |  |  | Downtilt mounting kit
F-019-S6 |  | Variant | Fixed Tilt Pipe Mounting Kit for 3.0"-4.5" (75-115mm) OD round members for panel antennas. Includes 2 clamp sets. |  |  |  | Pipe mounting kit |  | Discontinued
MC-MNT-3XV-TOP |  | Variant | Small Cell mounting kit with shroud. Capability of mounting round antenna types on the top of a pole. For installations of 7.9 inch canister small cell antennas on top of poles with a diameter from 61 to 91 mm (2.4" to 3.6") |  |  |  | Pole mount kit
SBM-U3D3 |  | Variant | Downtilt Mounting Kit for 4.5 in (114.3 mm) OD round members. Provides the capability of uptilting the antenna 3° or downtilting the antenna 3°. |  |  |  | Downtilt mounting kit |  | Discontinued
T-045-GL-E |  | Variant | Adjustable Tilt Pipe Mounting Kit for 2.0"-4.5" (60-115mm) OD round members for panel antennas. Includes 2 clamp sets. |  |  |  | Adjustable tilt mounting kit
T-095-S4 |  | Variant | Adjustable Tilt Pipe Mounting Kit for 2.0"-4.5" (50-115mm) OD round members for panel antennas. Includes 2 clamp sets. |  |  |  | Adjustable tilt mounting kit |  | Discontinued
BSAMNT-S |  | Variant | Mounting kit for ANDREW strand mount antennas |  |  |  | Strand mounting kit
MC-MNT-TOP-305M |  | Variant | Heavyweight Small Cell mounting kit with shroud. Capability of mounting 2.0m (6.56ft) long canister antennas with 305mm (12”) diameter on the top of a pole. |  |  |  | Mounting kit
TRX58-80-C |  | Variant | 80cm shroud extension for use with tri-sector antennas (58cm diameter, max length 277cm) to enable TMAs / filters to be housed below the antenna or to add additional height to the antenna installation. |  |  |  | Mounting kit
HCN-08-S |  | Variant | Head Frame Multi-Band |  |  |  | Head frame |  | Discontinued
UPK008SP |  | Variant | Omni Antenna Steering Pole |  |  |  | Pole mount kit |  | Discontinued
018279-001 |  | Variant | Side Mounting Brace for DB228 Series Antennas |  |  |  | Side mounting kit |  | Discontinued
11653 |  | Variant | V-Bolt Mounting Kit for 3 in (76.2 mm) max OD round members. Set of two V-bolts clamp sets. |  |  |  | V-bolt mounting kit
11653-4-IN |  | Variant | V-Bolt Mounting Kit for 4 in (101.6 mm) max OD round members. Set of two V-bolts clamp sets. |  |  |  | V-bolt mounting kit |  | Discontinued
600899F |  | Variant | Fixed Tilt Pipe Mounting Kit for 2.95 - 4.5 in (75 - 115 mm) OD round members. Kit contains top and bottom mount brackets. |  |  |  | Pipe mounting kit |  | Discontinued
600899A-2 |  | Variant | Downtilt Mounting Kit for 2.4 - 4.5 in (60 - 115 mm) OD round members. Kit contains one scissor top bracket set and one bottom bracket set. |  |  |  | Downtilt mounting kit
624054-1 |  | Variant | Mounting Clamp Kit for 4.0 inch OD round members |  |  |  | Mounting clamp kit |  | Discontinued
800PIPEKIT-X |  | Variant | Cluster Mounting Kit. Use for mounting multiple wide panel antennas to a single pole or stand. One kit mounts up to three antennas. Removeable spacers allow this kit to fit on poles measuring 3.5, 4.5 or 5.5 in. OD. |  |  |  | Pole mount kit
800PIPEKIT-XL |  | Variant | Cluster Mounting Kit. Use for mounting multiple 498mm wide panel antennas to a single pole or stand. One kit mounts up to three antennas. Removeable spacers allow this kit to fit on poles measuring 89mm (3.5"), 115mm (4.5") or 140mm (5.5") OD |  |  |  | Pipe mounting kit
AEKTMNT-E1 |  | Variant | Mounting Kit for 2.4 - 4.5 in (60 - 115 mm) OD round members. |  |  |  | Pipe mounting kit
ASPA320 |  | Variant | Pipe Mounting Kit for 1 - 2.8 in (25.4 - 73 mm) OD round members |  |  |  | Pipe mounting kit
BSAMNT-M |  | Variant | Middle Downtilt Mounting Kit for Long Antennas for 2.4 - 4.5 in (60 - 115 mm) OD round members. Kit contains one scissor bracket set. |  |  |  | Downtilt mounting kit
BSAMNT-M4 |  | Variant | Middle Downtilt Mounting Kit for Long Antennas for 2.4 - 4.5 in (60 - 115 mm) OD round members. Kit contains one scissor bracket set. Mount Kit Weight is 4.6kg ¦ 10.2 lb. |  |  |  | Downtilt mounting kit
BSAMNT-3 |  | Variant | Wide Profile Antenna Downtilt Mounting Kit for 2.4 - 4.5 in (60 - 115 mm) OD round members. Kit contains one scissor top bracket set and one bottom bracket set. Mount Kit Weight is 6.2kg ¦ 13.7 lb. |  |  |  | Downtilt mounting kit
BSAMNT-MH |  | Variant | Middle Downtilt Mounting Kit for Long Antennas for 2.4 - 4.5 in (60 - 115 mm) OD round members. Kit contains one scissor bracket set. |  |  |  | Downtilt mounting kit |  | Discontinued
BSAMNT-OFFSET |  | Variant | Forward Offset Pipe Mounting Kit for 4.5 in (114.3 mm) OD round members |  |  |  | Pipe mounting kit
BSAMNT-SBS-1-2 |  | Variant | Side-By-Side Mounting Kit to mount two antennas on a pipe with 2.375 - 4.5 inch (60 – 115 mm) diameter |  |  |  | Side mounting kit
BSAMNT-SBS-2-3 |  | Variant | Side-By-Side Mounting Kit to mount two antennas on a pipe with 2.375 - 4.5 inch (60 – 115 mm) diameter |  |  |  | Side mounting kit
BSAMNT-U |  | Variant | Wide Profile Antenna Downtilt and Uptilt Mounting Kit for 2.4 - 4.5 in (60 - 115 mm) OD round members. Kit contains one scissor top bracket set and one bottom bracket set. |  |  |  | Downtilt and uptilt mounting kit |  | Discontinued
BSAMNT-LW |  | Variant | Wide Profile Antenna Downtilt Mounting Kit for 2.4 - 2.8 in (60 - 70 mm) OD round members. Kit contains one tilt top bracket set and one bottom bracket set. |  |  |  | Downtilt mounting kit
DB380 |  | Variant | Pipe Mounting Kit for 2.4"-4.5" (60-115mm) OD round members on wide panel antennas. Includes 2 clamp sets and double nuts. |  |  |  | Pipe mounting kit |  | Discontinued
F-074-S4 |  | Variant | Fixed Tilt Pipe Mounting Kit for 2.0"-4.5" (50-115mm) OD round members for panel antennas. Includes 2 clamp sets. |  |  |  | Pipe mounting kit |  | Discontinued
F-118-GL-E |  | Variant | Fixed Tilt Pipe Mounting Kit for 2.0"-4.5" (50-115mm) OD round members for panel antennas. Includes 3 clamp sets. |  |  |  | Pipe mounting kit |  | Discontinued
T-108-GL-E |  | Variant | Adjustable Tilt Pipe Mounting Kit for 2.0"-4.5" (60-115mm) OD round members for panel antennas. |  |  |  | Adjustable tilt mounting kit
T-125-GL |  | Variant | Adjustable Tilt Pipe Mounting Kit for 2.0"-4.5" (50-115mm) OD round members for panel antennas. |  |  |  | Adjustable tilt mounting kit |  | Discontinued
TRX58-80-O |  | Variant | 80cm shroud extension for use with tri-sector antennas (58cm diameter, max length 277cm) to enable TMAs / filters to be housed below the antenna or to add additional height to the antenna installation. |  |  |  | Mounting kit
BSA-DT-34 |  | Variant | BSA-DT-34 is a kit to be used with BSAMNT-F/-2F/-3F to give down tilt provision. Kit contains one scissor bracket set and applicable hardware's. |  |  |  | Mounting hardware
BSAMNT-SBS-3-3 |  | Variant | Side-By-Side Mounting Kit to mount two 498mm (19.6inch) or 498mm (19.6inch) with 457mm (18inch) platform antennas on a pipe with 60 – 115 mm (2.375 - 4.5 inch) diameter Ensures consistent distance of 2.4 inches/ |  |  |  | Side mounting kit
BSAMNT-SBS-3-2 |  | Variant | Side-By-Side Mounting Kit to mount two 498mm (19.6inch) or 498mm (19.6inch) with 457mm (18inch) platform antennas on a pipe with 60 – 115 mm (2.375 - 4.5 inch) diameter |  |  |  | Side mounting kit
BSA-DT-34-H |  | Variant | BSA-DT-34-H is a high-strength tilt bracket assembly, which can be assembled on an antenna with BSAMNT-2F to achieve adjustable mechanical down tilt application. Kit contains one scissor bracket set and applicable hardware's. |  |  |  | Mounting hardware
BSAMNT-M9 |  | Variant | Middle Downtilt Mounting Kit for Long Antennas for 2.4 - 4.5 in (60 - 115 mm) OD round members. Kit contains one scissor bracket set. |  |  |  | Downtilt mounting kit
BSAMNT-8 |  | Variant | Wide Profile Antenna Down tilt Mounting Kit for 3.0 - 4.5 in (75 - 115mm) OD round members. Kit contains one scissor top bracket set and one bottom bracket set. |  |  |  | Downtilt mounting kit
BSAMNT-B95-04A |  | Variant | Wide Profile Antenna Downtilt Mounting Kit for 2.4 - 4.5 in (60 - 115 mm) OD round members. Kit contains one scissor top bracket set and one bottom bracket set. |  |  |  | Downtilt mounting kit
BSAMNT-B95-01A |  | Variant | Wide Profile Antenna Downtilt Mounting Kit for 2.4 - 4.5 in (60 - 115 mm) OD round members. Kit contains one scissor top bracket set and one bottom bracket set |  |  |  | Downtilt mounting kit